## Summary
Summary
File Name on Meter | 831_Data.285.s
File Name on PC | 831_0004328-20240404 154453-831_Data.285.ldbin
Serial Number | 4328
Model | Model 831
Firmware Version | 2.403
User
Location
Job Description
Note
Measurement
Description
Start | 2024-04-04 15:45
Stop | 2024-04-04 15:46
Duration | 0:01
Run Time | 0:01
Pause | 0:00
Pre-Calibration | 2024-04-04 13:54
Post-Calibration | None
Calibration Deviation | ---
Overall Settings
RMS Weight | A Weighting
Peak Weight | Z Weighting
Detector | Slow
Preamplifier | PRM831
Microphone Correction | Off
Integration Method | Linear
OBA Range | Low
OBA Bandwidth | 1/1 and 1/3
OBA Frequency Weighting | Z Weighting
OBA Max Spectrum | Bin Max
Gain | 0 | dB
Overload | 145.6 | dB
| A | C | Z
Under Range Peak | 77.9 | 74.9 | 79.9 | dB
Under Range Limit | 27.1 | 27.7 | 33.9 | dB
Noise Floor | 17.9 | 18.5 | 24.2 | dB
| First | Second | Third
Instrument Identification
Results
LAeq | 46.2 | dB
LAE | 63.9 | dB
EA | 0.27189 | µPa²h
LZpeak (max) | 2024-04-04 15:46 | 93.4 | dB
LASmax | 2024-04-04 15:46 | 47.6 | dB
LASmin | 2024-04-04 15:45 | 45.4 | dB
SEA | -99.94 | dB
| Exceedance Counts | Duration
LAS > 65.0 dB | 0 | 0 | s
LAS > 85.0 dB | 0 | 0 | s
LZpeak > 135.0 dB | 0 | 0 | s
LZpeak > 137.0 dB | 0 | 0 | s
LZpeak > 140.0 dB | 0 | 0 | s
Community Noise | Ldn | LDay 07:00-22:00 | LNight 22:00-07:00 | Lden | LDay 07:00-19:00 | LEvening 19:00-22:00 | LNight 22:00-07:00
| 46.2 | 46.2 | -99.94 | 46.2 | 46.2 | -99.94 | -99.94 | dB
LCeq | 74.4 | dB
LAeq | 46.2 | dB
LCeq - LAeq | 28.2 | dB
LAIeq | 48.3 | dB
LAeq | 46.2 | dB
LAIeq - LAeq | 2.1 | dB
| A |  | C |  | Z
| dB | Time Stamp | dB | Time Stamp | dB | Time Stamp
Leq | 46.2 |  | 74.4 |  | 78.5
LS(max) | 47.6 | 2024/04/04 15:45:43 | 76.1 | 2024/04/04 15:45:44 | 81.4 | 2024/04/04 15:45:44
LF(max) | 49.8 | 2024/04/04 15:44:59 | 78.9 | 2024/04/04 15:45:44 | 84.3 | 2024/04/04 15:45:44
LI(max) | 51.9 | 2024/04/04 15:44:54 | 81.6 | 2024/04/04 15:45:44 | 87.5 | 2024/04/04 15:45:44
LS(min) | 45.4 | 2024/04/04 15:45:08 | 73 | 2024/04/04 15:45:06 | 77 | 2024/04/04 15:45:06
LF(min) | 43.8 | 2024/04/04 15:45:38 | 70.2 | 2024/04/04 15:45:09 | 74.1 | 2024/04/04 15:45:05
LI(min) | 46 | 2024/04/04 15:45:51 | 76.1 | 2024/04/04 15:45:04 | 80.1 | 2024/04/04 15:45:04
LPeak(max) | 69.6 | 2024/04/04 15:44:54 | 87.2 | 2024/04/04 15:45:44 | 93.4 | 2024/04/04 15:45:44
Overload Count | 0
Overload Duration | 0 | s
OBA Overload Count | 0
OBA Overload Duration | 0 | s
Statistics
LA 5.00 | 47.3 | dB
LA 10.00 | 47 | dB
LA 33.30 | 46.3 | dB
LA 50.00 | 46.1 | dB
LA 66.60 | 46 | dB
LA 90.00 | 45.7 | dB
Calibration History
Preamp | Date | dB re. 1V/Pa |  | 6.3 | 8.0 | 10.0 | 12.5 | 16.0 | 20.0 | 25.0 | 31.5 | 40.0 | 50.0 | 63.0 | 80.0 | 100 | 125 | 160 | 200 | 250 | 315 | 400 | 500 | 630 | 800 | 1000 | 1250 | 1600 | 2000 | 2500 | 3150 | 4000 | 5000 | 6300 | 8000 | 10000 | 12500 | 16000 | 20000
Direct | 2022-09-07 09:41 | -105.4202 |  | 28.6172 | 20.0013 | 25.1694 | 30.178 | 18.2429 | 24.3823 | 25.0764 | 27.8174 | 20.0512 | 22.8015 | 25.7273 | 24.1192 | 22.4213 | 21.4725 | 20.3533 | 22.4392 | 19.7725 | 22.0663 | 22.8721 | 23.1826 | 23.7417 | 24.8855 | 25.1951 | 26.0689 | 27.0614 | 28.3199 | 29.2895 | 30.3537 | 31.6021 | 32.3793 | 34.018 | 35.1039 | 36.1588 | 37.3106 | 38.1185 | 39.7965
PRM831 | 2024-04-04 13:54 | -27.9705 |  | 64.009 | 56.9542 | 55.9365 | 50.1831 | 58.3613 | 64.0239 | 53.0734 | 46.4378 | 49.6134 | 49.1893 | 40.1962 | 46.8161 | 47.3661 | 50.4292 | 38.1335 | 39.4674 | 43.0832 | 41.5724 | 43.3151 | 40.9658 | 32.993 | 27.3362 | 94.044 | 31.4019 | 29.1151 | 39.4639 | 31.2353 | 39.621 | 33.6241 | 34.362 | 36.0368 | 37.045 | 38.2849 | 39.3706 | 40.4399 | 42.2743
PRM831 | 2024-04-04 13:54 | -27.9628 |  | 48.7189 | 48.0757 | 54.1549 | 51.4935 | 56.2826 | 55.9941 | 50.5507 | 47.5337 | 50.1312 | 55.4351 | 47.3742 | 53.2103 | 44.5948 | 40.8405 | 40.6429 | 43.1787 | 54.6598 | 58.6509 | 66.7568 | 60.8616 | 48.7088 | 38.3049 | 94.2011 | 30.9582 | 29.6979 | 39.76 | 31.5419 | 39.776 | 33.6854 | 35.0526 | 36.061 | 37.1557 | 38.1978 | 39.1478 | 40.3403 | 42.1136
PRM831 | 2024-03-07 14:48 | -28.1214 |  | 121.827 | 128.9325 | 96.0078 | 97.0233 | 93.4914 | 72.2695 | 63.5288 | 53.8409 | 52.4359 | 45.6659 | 40.8525 | 43.6663 | 43.6835 | 46.7964 | 44.0338 | 43.0948 | 40.6603 | 37.5143 | 41.3429 | 39.8984 | 34.6446 | 29.5855 | 94.0027 | 32.6721 | 29.5388 | 35.1876 | 31.7534 | 53.7337 | 33.9253 | 35.0342 | 35.9387 | 37.2698 | 38.7199 | 39.1141 | 40.579 | 42.0338
PRM831 | 2024-03-07 13:23 | -28.0769 |  | 105.9727 | 119.1633 | 91.3641 | 75.0058 | 63.4479 | 60.7361 | 56.9019 | 52.1822 | 50.4345 | 48.397 | 53.5569 | 48.5237 | 43.2337 | 46.913 | 50.8195 | 52.0916 | 45.9603 | 55.3786 | 49.0164 | 49.5907 | 36.2341 | 28.7858 | 93.8794 | 32.4284 | 31.6669 | 34.3975 | 32.8674 | 53.6227 | 33.6459 | 34.988 | 35.683 | 36.9587 | 38.2552 | 38.869 | 40.2073 | 41.9828
PRM831 | 2023-12-19 19:01 | -27.9174 |  | 40.7081 | 41.2908 | 49.1114 | 48.2103 | 39.3687 | 42.2736 | 42.2993 | 40.4588 | 34.2639 | 43.6852 | 42.9365 | 33.1337 | 39.8113 | 35.5807 | 25.9516 | 26.5871 | 27.3358 | 26.8811 | 28.3993 | 26.0407 | 25.4914 | 27.5178 | 94.0152 | 32.0406 | 29.6694 | 36.6884 | 31.5848 | 39.4684 | 33.823 | 34.7218 | 35.509 | 37.1881 | 38.1785 | 39.1788 | 40.545 | 42.1041
PRM831 | 2023-12-19 17:13 | -27.8861 |  | 63.5456 | 62.418 | 57.0422 | 50.4941 | 58.8068 | 59.1273 | 53.8168 | 47.9526 | 46.1475 | 47.0768 | 40.0873 | 30.3394 | 32.6605 | 34.0171 | 30.5133 | 31.6195 | 34.8515 | 33.9614 | 34.1317 | 30.0106 | 26.4752 | 26.7888 | 94.0992 | 31.8969 | 29.3956 | 36.9613 | 31.4363 | 40.075 | 33.5153 | 34.7486 | 35.7532 | 36.9491 | 38.1094 | 39.2051 | 40.0887 | 41.7882
PRM831 | 2023-12-15 20:10 | -27.9359 |  | 39.4559 | 40.3989 | 28.2978 | 36.2358 | 41.2769 | 45.2824 | 63.8923 | 56.4947 | 59.9346 | 52.0168 | 48.4992 | 37.4326 | 36.4286 | 37.4701 | 32.8685 | 31.1186 | 32.6278 | 28.9855 | 30.6275 | 28.5535 | 26.2721 | 27.5863 | 94.1165 | 32.7129 | 29.6369 | 37.1444 | 31.9765 | 39.0039 | 33.577 | 34.883 | 35.8794 | 37.4361 | 38.5533 | 39.2383 | 40.2813 | 42.1169
PRM831 | 2023-12-15 16:52 | -28.0055 |  | 55.0518 | 57.4348 | 52.5528 | 52.4227 | 54.0941 | 48.3315 | 49.6548 | 50.9243 | 46.9317 | 47.5289 | 46.8064 | 46.5138 | 48.9417 | 48.4324 | 48.2535 | 46.1729 | 44.5733 | 47.5015 | 50.4829 | 45.1351 | 31.6498 | 27.0929 | 94.0435 | 32.0329 | 28.9987 | 37.3815 | 31.581 | 40.2023 | 34.0707 | 34.5908 | 35.5279 | 36.5772 | 38.3987 | 39.3048 | 40.3832 | 41.955
PRM831 | 2023-12-14 17:42 | -27.9988 |  | 118.8137 | 112.2468 | 65.5048 | 59.0743 | 45.2521 | 47.5464 | 43.8864 | 44.4987 | 36.635 | 42.4023 | 42.7984 | 47.8326 | 38.3986 | 39.6028 | 34.4494 | 29.4868 | 31.5639 | 36.4499 | 35.1003 | 32.2145 | 26.899 | 27.3158 | 93.9484 | 32.0414 | 29.3678 | 35.6339 | 31.7467 | 40.3609 | 33.6968 | 34.6253 | 35.9737 | 36.7725 | 38.3975 | 39.3747 | 40.1728 | 42.1043
PRM831 | 2023-12-14 16:38 | -27.8993 |  | 88.5091 | 97.5798 | 81.589 | 63.0346 | 56.0959 | 49.9796 | 47.7948 | 46.3593 | 46.3857 | 42.6265 | 46.194 | 42.4919 | 36.6974 | 43.1955 | 34.5966 | 33.6041 | 32.6502 | 30.3633 | 34.9502 | 35.4703 | 27.9617 | 25.9294 | 93.9972 | 31.6468 | 29.0063 | 36.655 | 31.5636 | 40.1433 | 33.7779 | 34.8031 | 35.7607 | 36.9591 | 38.0966 | 39.1956 | 40.3098 | 41.9545
PRM831 | 2023-11-20 14:15 | -27.8461 |  | 81.0081 | 93.8757 | 93.2216 | 75.8922 | 62.6037 | 53.325 | 47.9935 | 53.6342 | 50.0191 | 51.7919 | 53.3321 | 58.5332 | 52.8722 | 62.4771 | 45.8435 | 44.3306 | 39.8951 | 38.5056 | 34.7749 | 31.9359 | 27.584 | 27.3363 | 93.831 | 31.5381 | 29.6186 | 36.4615 | 31.4383 | 39.3755 | 33.247 | 34.2927 | 35.7424 | 36.7242 | 37.7913 | 38.9902 | 40.1891 | 41.5
ICP | 2022-11-08 16:13 | -25.4274 |  | 90.5403 | 74.0307 | 59.0728 | 54.8201 | 52.5607 | 47.9093 | 52.5177 | 56.2156 | 53.7465 | 43.3081 | 39.3411 | 38.2274 | 38.0897 | 52.5752 | 120.0358 | 56.9714 | 29.5432 | 69.3675 | 28.7905 | 66.8081 | 47.2877 | 47.8567 | 45.135 | 42.2626 | 41.6604 | 39.6706 | 38.336 | 35.2763 | 33.5432 | 34.3184 | 35.832 | 40.5688 | 37.0495 | 38.5034 | 41.0777 | 41.5541
ICP | 2022-11-07 13:25 | -25.3851 |  | 68.3387 | 77.6072 | 61.0064 | 61.1148 | 58.1076 | 56.6009 | 47.1604 | 49.0595 | 48.7143 | 42.3034 | 38.8579 | 33.2229 | 39.4465 | 49.9497 | 120.1678 | 56.9852 | 26.859 | 74.6419 | 25.9761 | 67.0616 | 49.2885 | 50.2861 | 53.9021 | 52.3294 | 51.3 | 49.0325 | 49.8892 | 50.4303 | 49.7533 | 48.7128 | 44.3501 | 55.9372 | 41.6633 | 38.7554 | 41.3668 | 41.7681
ICP | 2022-11-02 18:55 | -25.4731 |  | 52.5641 | 57.6285 | 53.0207 | 53.1102 | 46.8292 | 48.3243 | 47.4205 | 51.1534 | 42.9209 | 37.9988 | 34.8473 | 33.7103 | 33.8407 | 50.5721 | 120.0576 | 56.8668 | 27.2727 | 75.9794 | 25.8887 | 65.6401 | 48.2984 | 48.9922 | 43.3247 | 42.8775 | 36.9097 | 34.7022 | 39.0024 | 36.4688 | 33.4202 | 34.4191 | 35.2657 | 39.2855 | 37.0602 | 38.6875 | 41.5103 | 41.5407
ICP | 2022-11-02 18:55 | -25.4477 |  | 71.5046 | 73.1185 | 59.0151 | 53.6377 | 49.3029 | 53.4864 | 60.5028 | 57.3974 | 54.2838 | 47.0014 | 43.2032 | 39.5047 | 34.1503 | 57.1148 | 120.2821 | 58.0024 | 36.3402 | 75.9203 | 34.8469 | 65.6943 | 47.3205 | 49.977 | 43.1542 | 43.7159 | 39.6594 | 59.8353 | 57.5315 | 49.1475 | 39.2239 | 37.6182 | 37.8118 | 44.3707 | 37.8107 | 38.7246 | 41.3462 | 42.1081
ICP | 2022-05-02 19:26 | -25.656 |  | 60.0593 | 59.5362 | 54.4482 | 63.8846 | 62.4826 | 51.9185 | 49.9957 | 49.9967 | 52.3122 | 44.2826 | 40.1324 | 40.1212 | 41.5363 | 60.8891 | 120.087 | 57.9262 | 44.8096 | 78.0313 | 44.734 | 60.8585 | 38.4428 | 50.3547 | 39.3138 | 37.9006 | 37.7445 | 37.2319 | 35.155 | 35.439 | 35.8444 | 36.9704 | 36.6227 | 39.7396 | 38.4064 | 39.5498 | 42.8083 | 42.6105
ICP | 2022-05-02 19:14 | -25.6665 |  | 61.4009 | 63.7242 | 57.9302 | 62.1998 | 57.0811 | 49.7676 | 51.16 | 55.868 | 49.2452 | 43.3818 | 45.8938 | 40.165 | 39.5444 | 52.122 | 120.0791 | 57.0208 | 29.4831 | 75.7666 | 27.0511 | 65.6995 | 36.3813 | 46.7109 | 35.8536 | 33.7032 | 34.3638 | 35.1175 | 33.2522 | 33.0405 | 33.9285 | 35.3623 | 34.9009 | 38.4341 | 37.3996 | 38.7887 | 43.2838 | 41.8682
ICP | 2022-05-02 19:14 | -25.6644 |  | 57.7638 | 64.2118 | 58.929 | 62.8117 | 55.7846 | 53.9471 | 54.7373 | 54.8279 | 46.5389 | 45.3787 | 41.4855 | 30.977 | 29.3831 | 46.5318 | 119.954 | 56.7775 | 27.0603 | 75.8077 | 24.3273 | 65.7421 | 39.5261 | 50.3181 | 35.4434 | 33.6627 | 34.4064 | 33.5357 | 35.2936 | 33.6771 | 33.7269 | 34.9676 | 35.3166 | 38.9401 | 37.2537 | 38.5312 | 43.0744 | 41.7611
ICP | 2022-05-02 11:52 | -25.539 |  | 67.1075 | 54.9044 | 59.4203 | 57.1492 | 57.4627 | 58.171 | 59.1056 | 52.2242 | 54.2029 | 56.0548 | 50.2639 | 45.281 | 42.6506 | 58.4177 | 120.1522 | 57.0295 | 29.2568 | 71.8678 | 28.9113 | 62.7564 | 33.9197 | 49.3206 | 40.5989 | 38.3125 | 32.1546 | 30.8533 | 31.2458 | 32.316 | 33.3549 | 33.6836 | 35.1806 | 38.2053 | 37.0134 | 38.4996 | 40.4907 | 41.9076
ICP | 2022-05-02 11:22 | -25.6044 |  | 75.5251 | 78.0346 | 81.5428 | 69.272 | 69.748 | 53.7333 | 47.6889 | 51.5078 | 52.3227 | 45.6865 | 42.3748 | 36.1313 | 35.7501 | 51.2482 | 120.119 | 57.0392 | 32.3293 | 75.5909 | 28.7211 | 65.1309 | 40.8162 | 54.3591 | 41.3999 | 40.3338 | 38.2295 | 35.9008 | 37.0928 | 33.9379 | 33.558 | 34.5181 | 35.1913 | 38.2526 | 37.1363 | 38.4198 | 41.6838 | 41.8002
ICP | 2022-04-13 14:39 | -25.6388 |  | 53.2396 | 54.6253 | 53.2196 | 58.816 | 64.1249 | 53.1367 | 47.7693 | 48.3659 | 52.0703 | 37.0178 | 34.0573 | 32.123 | 32.8308 | 51.9863 | 120.118 | 57.2002 | 32.4059 | 75.4759 | 35.8386 | 64.1253 | 38.6234 | 49.5483 | 37.7743 | 37.836 | 38.1856 | 37.8071 | 38.0326 | 33.848 | 33.0824 | 33.7515 | 35.5731 | 39.3615 | 37.1676 | 38.4307 | 40.9744 | 41.7436
ICP | 2021-09-17 11:38 | -25.6792 |  | 59.3325 | 63.7679 | 56.1326 | 53.0569 | 52.3029 | 44.1398 | 45.8376 | 49.1693 | 45.4409 | 37.216 | 38.142 | 35.0769 | 28.6605 | 45.8844 | 120.0976 | 56.9921 | 27.9023 | 74.6042 | 27.956 | 65.1011 | 44.6371 | 50.4247 | 38.4864 | 37.8613 | 35.3673 | 33.7999 | 35.543 | 33.7208 | 32.7933 | 34.3817 | 35.3407 | 38.0619 | 37.1294 | 38.3779 | 40.5411 | 41.9007
426A12 | 2023-11-20 20:49 | -27.8843 |  | 40.8444 | 52.2733 | 50.2321 | 47.946 | 44.3404 | 49.986 | 47.7396 | 49.9003 | 43.3645 | 44.524 | 42.3124 | 42.8436 | 35.5397 | 53.3557 | 61.0424 | 43.3006 | 49.968 | 63.7914 | 49.3939 | 52.8098 | 35.937 | 27.1912 | 94.0108 | 30.5107 | 28.6475 | 36.7066 | 31.7445 | 39.2769 | 33.9002 | 34.8058 | 35.4687 | 37.0559 | 38.5914 | 39.2743 | 40.3689 | 42.031
426A12 | 2023-11-20 19:05 | -27.8669 |  | 38.7425 | 54.4848 | 57.158 | 52.7702 | 50.64 | 52.7845 | 50.4421 | 46.2255 | 43.2243 | 48.6133 | 53.9556 | 49.9114 | 48.8659 | 62.5908 | 48.2159 | 49.849 | 61.0369 | 50.798 | 65.9543 | 46.925 | 34.8695 | 26.6445 | 94.049 | 32.1867 | 28.957 | 37.1329 | 30.9417 | 40.3822 | 33.4605 | 34.7246 | 35.6922 | 37.0816 | 37.6255 | 39.0263 | 40.2103 | 42.0719
426A12 | 2023-11-20 19:05 | -27.8766 |  | 57.9498 | 62.3388 | 59.7886 | 56.9537 | 54.2206 | 45.0598 | 47.1131 | 44.5509 | 41.6771 | 47.598 | 50.9552 | 50.3993 | 50.4903 | 63.8154 | 43.1448 | 53.2417 | 61.5501 | 47.264 | 55.3799 | 50.1266 | 46.0092 | 36.1902 | 93.7832 | 31.5691 | 28.8737 | 37.2159 | 30.5968 | 40.2709 | 33.713 | 34.5578 | 35.4887 | 36.4284 | 37.7615 | 38.6586 | 39.625 | 41.6126
426A12 | 2023-02-23 12:01 | -27.6151 |  | 77.9525 | 91.9352 | 117.9786 | 101.9913 | 88.7001 | 63.1901 | 58.9727 | 65.0877 | 57.4265 | 49.3684 | 51.7362 | 54.5343 | 53.6403 | 61.5604 | 48.8552 | 49.593 | 47.839 | 43.8295 | 39.4879 | 36.5621 | 31.4008 | 26.8111 | 94.0181 | 32.0879 | 29.4668 | 38.9077 | 31.3279 | 39.4565 | 33.5834 | 34.1927 | 35.4367 | 36.7386 | 37.9714 | 39.0069 | 39.899 | 41.6687
426A12 | 2023-02-23 10:53 | -27.5916 |  | 79.7351 | 65.2636 | 56.2039 | 53.749 | 54.8024 | 60.6884 | 60.2683 | 62.2322 | 54.7863 | 52.0811 | 55.5459 | 53.9997 | 53.658 | 58.1118 | 47.2426 | 46.1335 | 44.5565 | 39.9007 | 37.1651 | 33.7086 | 26.6138 | 26.0799 | 94.0662 | 31.1488 | 29.9178 | 39.0526 | 30.8668 | 39.3457 | 33.3801 | 34.4043 | 35.3299 | 36.5609 | 37.9215 | 38.8909 | 39.9579 | 41.8248
426A12 | 2023-02-23 10:53 | -27.6163 |  | 81.9158 | 89.5264 | 97.2222 | 87.6579 | 79.1309 | 59.7917 | 59.0052 | 57.1801 | 53.5462 | 52.2878 | 44.8622 | 50.0936 | 51.528 | 53.6252 | 46.518 | 47.4094 | 44.631 | 40.6592 | 37.4196 | 33.4982 | 27.9261 | 25.5348 | 92.444 | 30.4158 | 27.5701 | 37.3358 | 28.8826 | 38.1658 | 31.747 | 32.7518 | 33.927 | 35.1401 | 36.3877 | 37.5301 | 38.4345 | 39.9934

## OBA
1/1 Octave
Frequency (Hz) | 8.0 | 16.0 | 31.5 | 63.0 | 125 | 250 | 500 | 1000 | 2000 | 4000 | 8000 | 16000
Overall 1/1 Spectra | 63.5 | 71.9 | 77.1 | 60.1 | 58 | 49.7 | 43 | 29.4 | 26.6 | 23 | 20.8 | 16.3
Max 1/1 Spectra | 68.8 | 76.4 | 78.7 | 61.2 | 60.1 | 52.8 | 44.9 | 35.1 | 37.2 | 35.3 | 36.2 | 27.5
Min 1/1 Spectra | 61.3 | 70.4 | 75.4 | 58.8 | 56 | 47.7 | 41.7 | 26.7 | 22.6 | 17.2 | 14.1 | 14.9
1/3 Octave
Frequency (Hz) | 6.3 | 8.0 | 10.0 | 12.5 | 16.0 | 20.0 | 25.0 | 31.5 | 40.0 | 50.0 | 63.0 | 80.0 | 100 | 125 | 160 | 200 | 250 | 315 | 400 | 500 | 630 | 800 | 1000 | 1250 | 1600 | 2000 | 2500 | 3150 | 4000 | 5000 | 6300 | 8000 | 10000 | 12500 | 16000 | 20000
Overall 1/3 Spectra | 51 | 51.9 | 62.8 | 59.7 | 65.3 | 70.5 | 71.7 | 75.2 | 65.1 | 57.6 | 52.2 | 51.6 | 56.7 | 50.7 | 47.5 | 43.1 | 43.7 | 47 | 41.8 | 34.6 | 29.6 | 26.4 | 23.8 | 23.1 | 21.7 | 21.7 | 22.3 | 19.9 | 17.6 | 16.3 | 15 | 18.1 | 13.4 | 12.3 | 11 | 11.2
Max 1/3 Spectra | 60.1 | 62.4 | 67.3 | 69.2 | 74.1 | 71.6 | 74.1 | 77.1 | 66.8 | 59 | 54.5 | 53.5 | 59.1 | 55.6 | 49.2 | 49.1 | 47.9 | 48.8 | 43.8 | 37.2 | 33.9 | 30.3 | 30.9 | 31.5 | 31.9 | 30.9 | 34.2 | 31.7 | 30.5 | 29.4 | 29.7 | 34.1 | 28 | 25.8 | 21.3 | 16.2
Min 1/3 Spectra | 39.6 | 39.3 | 60.8 | 53 | 60.9 | 69.4 | 68.6 | 73.2 | 63.2 | 56.1 | 50 | 49.7 | 54.4 | 48.2 | 46 | 39.4 | 41.1 | 44.4 | 40.7 | 32.6 | 27.8 | 24.2 | 20.2 | 19.4 | 17.6 | 17.9 | 15.1 | 12 | 11.3 | 10.4 | 9.3 | 9.2 | 9.3 | 9.5 | 9.9 | 10.8
L(20-200Hz) | 78.0556
1/1 OBA Ref. Spectra
Frequency (Hz) | 8.0 | 16.0 | 31.5 | 63.0 | 125 | 250 | 500 | 1000 | 2000 | 4000 | 8000 | 16000
1 | 0 | 0 | 0 | 0 | 0 | 0 | 0 | 0 | 0 | 0 | 0 | 0
2 | 0 | 0 | 0 | 0 | 0 | 0 | 0 | 0 | 0 | 0 | 0 | 0
3 | 0 | 0 | 0 | 0 | 0 | 0 | 0 | 0 | 0 | 0 | 0 | 0
4 | 0 | 0 | 0 | 0 | 0 | 0 | 0 | 0 | 0 | 0 | 0 | 0
1/3 OBA Ref. Spectra
Frequency (Hz) | 6.3 | 8.0 | 10.0 | 12.5 | 16.0 | 20.0 | 25.0 | 31.5 | 40.0 | 50.0 | 63.0 | 80.0 | 100 | 125 | 160 | 200 | 250 | 315 | 400 | 500 | 630 | 800 | 1000 | 1250 | 1600 | 2000 | 2500 | 3150 | 4000 | 5000 | 6300 | 8000 | 10000 | 12500 | 16000 | 20000
1 | 0 | 0 | 0 | 0 | 0 | 0 | 0 | 0 | 0 | 0 | 0 | 0 | 0 | 0 | 0 | 0 | 0 | 0 | 0 | 0 | 0 | 0 | 0 | 0 | 0 | 0 | 0 | 0 | 0 | 0 | 0 | 0 | 0 | 0 | 0 | 0
2 | 0 | 0 | 0 | 0 | 0 | 0 | 0 | 0 | 0 | 0 | 0 | 0 | 0 | 0 | 0 | 0 | 0 | 0 | 0 | 0 | 0 | 0 | 0 | 0 | 0 | 0 | 0 | 0 | 0 | 0 | 0 | 0 | 0 | 0 | 0 | 0
3 | 0 | 0 | 0 | 0 | 0 | 0 | 0 | 0 | 0 | 0 | 0 | 0 | 0 | 0 | 0 | 0 | 0 | 0 | 0 | 0 | 0 | 0 | 0 | 0 | 0 | 0 | 0 | 0 | 0 | 0 | 0 | 0 | 0 | 0 | 0 | 0
4 | 0 | 0 | 0 | 0 | 0 | 0 | 0 | 0 | 0 | 0 | 0 | 0 | 0 | 0 | 0 | 0 | 0 | 0 | 0 | 0 | 0 | 0 | 0 | 0 | 0 | 0 | 0 | 0 | 0 | 0 | 0 | 0 | 0 | 0 | 0 | 0
1/1 OBA Under Range
Frequency (Hz) | 8.0 | 16.0 | 31.5 | 63.0 | 125 | 250 | 500 | 1000 | 2000 | 4000 | 8000 | 16000
Under Range Limit | 33.9 | 30.7 | 28.9 | 27.9 | 24.9 | 18.9 | 16.9 | 20.9 | 18.9 | 21 | 22.7 | 24.9
Noise Floor | 16.1 | 14.8 | 10.8 | 8.3 | 6.9 | 5.8 | 6.7 | 8 | 9.7 | 11.9 | 13.5 | 14.8
1/3 OBA Under Range
Frequency (Hz) | 6.3 | 8.0 | 10.0 | 12.5 | 16.0 | 20.0 | 25.0 | 31.5 | 40.0 | 50.0 | 63.0 | 80.0 | 100 | 125 | 160 | 200 | 250 | 315 | 400 | 500 | 630 | 800 | 1000 | 1250 | 1600 | 2000 | 2500 | 3150 | 4000 | 5000 | 6300 | 8000 | 10000 | 12500 | 16000 | 20000
Under Range Limit | 37.9 | 34.9 | 30.9 | 33.5 | 32.7 | 30.7 | 27.9 | 23.9 | 23.9 | 22.9 | 21.9 | 25.9 | 24.9 | 21.9 | 20.9 | 21.9 | 15.9 | 12.9 | 13.9 | 19.9 | 12.9 | 14.9 | 13.9 | 12.8 | 13.3 | 14.2 | 14.9 | 15.7 | 16.3 | 16.9 | 17.5 | 17.9 | 18.9 | 19.9 | 19.9 | 21.7
Noise Floor | 14.3 | 11.6 | 10.3 | 10.8 | 8.9 | 8 | 7.5 | 7.3 | 5.6 | 3.6 | 3.6 | 3.4 | 2.8 | 1.2 | 1.1 | 1.3 | 0.7 | 1.3 | 2 | 2.2 | 2.4 | 2.6 | 3 | 3.6 | 4.2 | 5.1 | 5.7 | 6.5 | 7.1 | 7.8 | 8.3 | 8.8 | 9.1 | 9.7 | 9.9 | 10.9

## Session Log
Record # | Date | Time | Record Type | Cause | # | TH Record | Sound Record
1 | 2024-04-04 15:45 | 45386.6562 | Run | Key | 1 | 0
2 | 2024-04-04 15:46 | 45386.6569 | Stop | Key | 1 | 0

## Statistics
Statistics
Level (dB) | Count | Percent
Under | 0 | 0
45.4 | 27 | 0.45997
45.5 | 69 | 1.1755
45.6 | 152 | 2.5894
45.7 | 413 | 7.0358
45.8 | 546 | 9.3015
45.9 | 648 | 11.0392
46.0 | 681 | 11.6014
46.1 | 791 | 13.4753
46.2 | 545 | 9.2845
46.3 | 286 | 4.8722
46.4 | 255 | 4.3441
46.5 | 223 | 3.799
46.6 | 111 | 1.891
46.7 | 103 | 1.7547
46.8 | 136 | 2.3169
46.9 | 156 | 2.6576
47.0 | 158 | 2.6917
47.1 | 97 | 1.6525
47.2 | 101 | 1.7206
47.3 | 154 | 2.6235
47.4 | 133 | 2.2658
47.5 | 80 | 1.3629
47.6 | 5 | 0.085179
Over | 0 | 0
Total Count | 5870

## Measurement History
Record # | Date | Time | Run Duration | Run Time | Pause | LAeq | LAE | LASmin | LASmin Time | LASmax | LASmax Time | LZpeak (max) | LZpeak (max) Time | SPL 1 Count | SPL 1 Duration | SPL 2 Count | SPL 2 Duration | Peak 1 Count | Peak 1 Duration | Peak 2 Count | Peak 2 Duration | Peak 3 Count | Peak 3 Duration | LAS5.00 | LAS10.00 | LAS33.30 | LAS50.00 | LAS66.60 | LAS90.00 | SEA | LCeq | LAeq | LCeq - LAeq | LAIeq | LAeq | LAIeq - LAeq | Overload Count | Overload Duration | OBA Overload Count | OBA Overload Duration | 1/1 LZeq 8.0 | 1/1 LZeq 16.0 | 1/1 LZeq 31.5 | 1/1 LZeq 63.0 | 1/1 LZeq 125 | 1/1 LZeq 250 | 1/1 LZeq 500 | 1/1 LZeq 1000 | 1/1 LZeq 2000 | 1/1 LZeq 4000 | 1/1 LZeq 8000 | 1/1 LZeq 16000 | 1/1 LZSmax 8.0 | 1/1 LZSmax 16.0 | 1/1 LZSmax 31.5 | 1/1 LZSmax 63.0 | 1/1 LZSmax 125 | 1/1 LZSmax 250 | 1/1 LZSmax 500 | 1/1 LZSmax 1000 | 1/1 LZSmax 2000 | 1/1 LZSmax 4000 | 1/1 LZSmax 8000 | 1/1 LZSmax 16000 | 1/1 LZSmin 8.0 | 1/1 LZSmin 16.0 | 1/1 LZSmin 31.5 | 1/1 LZSmin 63.0 | 1/1 LZSmin 125 | 1/1 LZSmin 250 | 1/1 LZSmin 500 | 1/1 LZSmin 1000 | 1/1 LZSmin 2000 | 1/1 LZSmin 4000 | 1/1 LZSmin 8000 | 1/1 LZSmin 16000 | 1/3 LZeq 6.3 | 1/3 LZeq 8.0 | 1/3 LZeq 10.0 | 1/3 LZeq 12.5 | 1/3 LZeq 16.0 | 1/3 LZeq 20.0 | 1/3 LZeq 25.0 | 1/3 LZeq 31.5 | 1/3 LZeq 40.0 | 1/3 LZeq 50.0 | 1/3 LZeq 63.0 | 1/3 LZeq 80.0 | 1/3 LZeq 100 | 1/3 LZeq 125 | 1/3 LZeq 160 | 1/3 LZeq 200 | 1/3 LZeq 250 | 1/3 LZeq 315 | 1/3 LZeq 400 | 1/3 LZeq 500 | 1/3 LZeq 630 | 1/3 LZeq 800 | 1/3 LZeq 1000 | 1/3 LZeq 1250 | 1/3 LZeq 1600 | 1/3 LZeq 2000 | 1/3 LZeq 2500 | 1/3 LZeq 3150 | 1/3 LZeq 4000 | 1/3 LZeq 5000 | 1/3 LZeq 6300 | 1/3 LZeq 8000 | 1/3 LZeq 10000 | 1/3 LZeq 12500 | 1/3 LZeq 16000 | 1/3 LZeq 20000 | 1/3 LZSmax 6.3 | 1/3 LZSmax 8.0 | 1/3 LZSmax 10.0 | 1/3 LZSmax 12.5 | 1/3 LZSmax 16.0 | 1/3 LZSmax 20.0 | 1/3 LZSmax 25.0 | 1/3 LZSmax 31.5 | 1/3 LZSmax 40.0 | 1/3 LZSmax 50.0 | 1/3 LZSmax 63.0 | 1/3 LZSmax 80.0 | 1/3 LZSmax 100 | 1/3 LZSmax 125 | 1/3 LZSmax 160 | 1/3 LZSmax 200 | 1/3 LZSmax 250 | 1/3 LZSmax 315 | 1/3 LZSmax 400 | 1/3 LZSmax 500 | 1/3 LZSmax 630 | 1/3 LZSmax 800 | 1/3 LZSmax 1000 | 1/3 LZSmax 1250 | 1/3 LZSmax 1600 | 1/3 LZSmax 2000 | 1/3 LZSmax 2500 | 1/3 LZSmax 3150 | 1/3 LZSmax 4000 | 1/3 LZSmax 5000 | 1/3 LZSmax 6300 | 1/3 LZSmax 8000 | 1/3 LZSmax 10000 | 1/3 LZSmax 12500 | 1/3 LZSmax 16000 | 1/3 LZSmax 20000 | 1/3 LZSmin 6.3 | 1/3 LZSmin 8.0 | 1/3 LZSmin 10.0 | 1/3 LZSmin 12.5 | 1/3 LZSmin 16.0 | 1/3 LZSmin 20.0 | 1/3 LZSmin 25.0 | 1/3 LZSmin 31.5 | 1/3 LZSmin 40.0 | 1/3 LZSmin 50.0 | 1/3 LZSmin 63.0 | 1/3 LZSmin 80.0 | 1/3 LZSmin 100 | 1/3 LZSmin 125 | 1/3 LZSmin 160 | 1/3 LZSmin 200 | 1/3 LZSmin 250 | 1/3 LZSmin 315 | 1/3 LZSmin 400 | 1/3 LZSmin 500 | 1/3 LZSmin 630 | 1/3 LZSmin 800 | 1/3 LZSmin 1000 | 1/3 LZSmin 1250 | 1/3 LZSmin 1600 | 1/3 LZSmin 2000 | 1/3 LZSmin 2500 | 1/3 LZSmin 3150 | 1/3 LZSmin 4000 | 1/3 LZSmin 5000 | 1/3 LZSmin 6300 | 1/3 LZSmin 8000 | 1/3 LZSmin 10000 | 1/3 LZSmin 12500 | 1/3 LZSmin 16000 | 1/3 LZSmin 20000 | Comments
1 | 2024-04-04 15:45 | 45386.6562 | 0:01 | 0:01 | 0:00 | 46.2 | 63.9 | 45.4 | 45386.6563 | 47.6 | 45386.6567 | 93.4 | 45386.6568 | 0 | 0 | 0 | 0 | 0 | 0 | 0 | 0 | 0 | 0 | 47.3 | 47 | 46.3 | 46.1 | 46 | 45.7 | -99.94 | 74.4 | 46.2 | 28.2 | 48.3 | 46.2 | 2.1 | 0 | 0 | 0 | 0 | 63.5 | 71.9 | 77.1 | 60.1 | 58 | 49.7 | 43 | 29.4 | 26.6 | 23 | 20.8 | 16.3 | 68.8 | 76.4 | 78.7 | 61.2 | 60.1 | 52.8 | 44.9 | 35.1 | 37.2 | 35.3 | 36.2 | 27.5 | 61.3 | 70.4 | 75.4 | 58.8 | 56 | 47.7 | 41.7 | 26.7 | 22.6 | 17.2 | 14.1 | 14.9 | 51 | 51.9 | 62.8 | 59.7 | 65.3 | 70.5 | 71.7 | 75.2 | 65.1 | 57.6 | 52.2 | 51.6 | 56.7 | 50.7 | 47.5 | 43.1 | 43.7 | 47 | 41.8 | 34.6 | 29.6 | 26.4 | 23.8 | 23.1 | 21.7 | 21.7 | 22.3 | 19.9 | 17.6 | 16.3 | 15 | 18.1 | 13.4 | 12.3 | 11 | 11.2 | 60.1 | 62.4 | 67.3 | 69.2 | 74.1 | 71.6 | 74.1 | 77.1 | 66.8 | 59 | 54.5 | 53.5 | 59.1 | 55.6 | 49.2 | 49.1 | 47.9 | 48.8 | 43.8 | 37.2 | 33.9 | 30.3 | 30.9 | 31.5 | 31.9 | 30.9 | 34.2 | 31.7 | 30.5 | 29.4 | 29.7 | 34.1 | 28 | 25.8 | 21.3 | 16.2 | 39.6 | 39.3 | 60.8 | 53 | 60.9 | 69.4 | 68.6 | 73.2 | 63.2 | 56.1 | 50 | 49.7 | 54.4 | 48.2 | 46 | 39.4 | 41.1 | 44.4 | 40.7 | 32.6 | 27.8 | 24.2 | 20.2 | 19.4 | 17.6 | 17.9 | 15.1 | 12 | 11.3 | 10.4 | 9.3 | 9.2 | 9.3 | 9.5 | 9.9 | 10.8